## SEC_Comm
Define Commodities
~FI_Comm
Csets | CommName | CommDesc | Unit | LimType | CTSLvl | PeakTS | Ctype
\I: Commodity Set | Commodity Name | Commodity Description | Unit | Sense of Balance Equation | TimeSlice Level | Peak Monitoring | Electricity Indicator (for CHPs)
NRG | ELC_GRID | Electricity | PJ |  | DAYNITE | ANNUAL
DEM | ELC_FIN | Electricity - Final Energy | PJ |  | DAYNITE
Note on B5: Csets declarations are inherited until the next one is encountered. Allowed Cset: NRG (Energy) ENV (Emission) DEM (Demand) MAT (Material) FIN (Financial)
Note on F5: Amit Kanudia: LO for PRODUCTION >= CONSUMPTION (Default) FX for PRODUCTION = CONSUMPTION UP for PRODUCTION <= CONSUMPTION
Note on G5: Allowed CTSLvl SEASON (Seasonal level) WEEKLY (Weekly level) DAYNITE (day and night level)
Note on H5: Allowed PeakTS ANNUAL (to generate Peak Equation for all the TimeSlices) User TS (to generate Peak Equation for a single TS)
Note on I5: Allowed Ctype ELC (Electricity)

## SEC_Processes
Define Processes
~FI_Process
Sets | Region | TechName | TechDesc | Tact | Tcap | Tslvl | PrimaryCG | Vintage
\I: Process Set | Region Name | Technology Name | Technology Description | Activity Unit | Capacity Unit | TimeSlice Level | Primary Commodity Group | Vintage Tracking
DMD | NL | ELC_FIN_DEM | Electricity - Final Energy Demand | PJ | PJa | DAYNITE |  | NO
Note on B5: Dozwolone Zbiory Procesów ELE (Elektrownia) CHP (Elektrociepłownia) STGTSS (Elektrownia Szczyt-Pompowa) PRE (Dowolny Proces/Technologia) DMD (Proces Popytu) IMP (Import) EXP (Eksport) MIN (Proces Wydobycia/Kopalnia) RNW (Technologia Odnawialna*) HPL (Ciepłownia)
Note on H5: Allowed TsLvl ANNUAL (Annual level) SEASON (Seasonal level) WEEKLY (Weekly level) DAYNITE (day and night level)
Note on I5: Amit Kanudia: Needed only when one wants to override the VEDA default assignment
Note on J5: Allowed Vintage NO (if empty by default mean NO) YES

## FINAL_DEMAD_PRC
Final Energy Consumption Technologies
~FI_T
TechName | *TechDesc | Comm-IN | Comm-OUT | EFF | CAP2ACT
\I: Technology Name | Technology Description | Commodity Input | Commodity Output | Efficiency | Capacity to Activity Factor
ELC_FIN_DEM | Electricity - Final Energy Demand |  |  | 1 | 1
ELC_GRID
ELC_GRID_RES
ELC_FIN
Note on C5: With this character *, this column is ignored from VEDA. It is just useful for your information

## DEMAND
Demand
~FI_T:DEMAND
CommName | 2023 | 2025 | 2030 | 2035 | 2040 | 2045 | 2050
\I: Commodity Name | Annual Demand Value [PJ]
ELC_FIN | 450 | 486 | 565.2 | 648 | 828 | 936 | 1080 | Source: | Visualisation Platform ¦ ENTSOs TYNDP 2024 Scenarios
125 | [6 empty] | 300